## RPM2speed
Please send all comments to | Select the values is the orange cells
roy.shapira@hotmail.com
| K75 /K100 Speed at 5000RPM is: | 116.9006 | KMH
| Choose metric (KMH) or English (MPH) | Metric
| Choose RPM (will tolerate any RPM in any gear) | 5000
| Choose Gear reduction | Forth Gear
| Choose Final Drive reduction | (11/32)
| Choose Wheel size (Diameter) | 17 | Inches
| Wheel Circumference (per unit system chosen) | 213 | CM
| Calculated Ideal Speed per sec | 32.4724 | M/Sec
Values below are used for drop down lists. Replace them only if you don't have a standard transmission.
|  | First Gear | 4.497
|  | Second Gear | 2.959
| GEARS | Third Gear | 2.304
|  | Forth Gear | 1.879
|  | Fifth Gear | 1.666
|  | (11/31) | 2.8182
|  | (11/32) | 2.9091
| Final Drive Reduction | (11/33) | 3
|  | (11/34) | 3.0909
|  | (10/32) | 3.2
|  | (11/37) | 3.3636
| Real World Wheel circumference under spec pressure (cm) | 2000km Piereli Demon, 130 /90 17" | 213
no data for 18" wheels
83.3333
| RPS | 1.879
| Chosen gear ratio | 2.9091
Chosen Final reduction
Calculated Result is ideal not Real World.
calculations exposed - created for my educational purposes only, if you see any problems pls report to me or even better fix and send me corrected version.
Specs from public sources for K75 and K100 only.
Known issues:
Rear Wheel+tire real world circumference for different tire makes differ?
some bikes have 18" wheels (need data)
Allowed RPMs range per gear?